## Connectors Checklist
Left Side | Right Side
Left Anderson Block (Orange/Green/Purple/White/Yellow/Blue) | Right Anderson Block (Yellow/Blue/Gray/Orange/Red/Brown)
Left Front Wheel Sensors (CPC11-8: Orange) | Right Front Wheel Sensors (CPC11-8: Yellow)
Left Rear Wheel Encoder (CPC11-8: Green) | Right Rear Wheel Sensors (CPC11-8: Blue)
Cube Pickup Sensor (CPC11-8: White) | CAN Bus for PCM (JST SM)
Elevator (CPC11-8: Yellow)
Cube Detector (Gray)
Pixy Camera (SPI on RoboRIO)
3 Ultrasonic sensors (front, left and right)
Ethernet (RoboRIO)
USB (RoboRIO)

## Anderson Connectors
Left Anderson Powerpole Connectors | Color | Channel
Left Front Wheel Motor | Orange | CANTalon 3
Left Rear Wheel Motor | Green | CANTalon 5
Winch Master Motor | Purple | CANTalon 7
Left Cube Pickup | White | CANTalon 9
Elevator | Yellow | CANTalon 11
Radio Power | Blue | VRM 12V
Cube Detector | Gray | PDP (12V/5A)
Right Anderson Powerpole Connectors | Color | Channel
Right Front Wheel Motor | Yellow | CANTalon 4
Right Rear Wheel Motor | Blue | CANTalon 6
Winch Slave | Gray | CANTalon 8
Right Cube Pickup | Orange | CANTalon 10
PCM Power | Red | VRM 12V
RSL | Brown | RoboRIO RSL
Camera Ring Light Power | White | RoboRIO Relay 1

## Motor Controls
Motor Controller | Channel | Color | Pin Name (CPC 11-8 female) | CPC Pin | Wire Color | Encoder | Color
Left Front Wheel | CANTalon 3 | Orange | Encoder Channel A | 1 | Green/White | 5V | Red | Red
Left Front Wheel | CANTalon 3 | Orange | Encoder Channel B | 2 | Green | Channel A | Blue | Green
Left Front Wheel | CANTalon 3 | Orange | 5V | 3 | Orange/White | GND | Brown | Black
Left Front Wheel | CANTalon 3 | Orange | Analog Signal | 4 | Brown/White | Channel B | Yellow | Yellow
Left Front Wheel | CANTalon 3 | Orange | GND | 5 | Orange
Left Front Wheel | CANTalon 3 | Orange | FWD Limit Switch | 6 | Blue/White
Left Front Wheel | CANTalon 3 | Orange | GND | 7 | Brown
Left Front Wheel | CANTalon 3 | Orange | REV Limit Switch | 8 | Blue
Right Front Wheel | CANTalon 4 | Yellow | Encoder Channel A | 1 | Green/White
Right Front Wheel | CANTalon 4 | Yellow | Encoder Channel B | 2 | Green
Right Front Wheel | CANTalon 4 | Yellow | 5V | 3 | Orange/White
Right Front Wheel | CANTalon 4 | Yellow | Analog Signal | 4 | Brown/White
Right Front Wheel | CANTalon 4 | Yellow | GND | 5 | Orange
Right Front Wheel | CANTalon 4 | Yellow | FWD Limit Switch | 6 | Blue/White
Right Front Wheel | CANTalon 4 | Yellow | GND | 7 | Brown
Right Front Wheel | CANTalon 4 | Yellow | REV Limit Switch | 8 | Blue
Left Rear Wheel | CANTalon 5 | Green | Encoder Channel A | 1 | Green/White
Left Rear Wheel | CANTalon 5 | Green | Encoder Channel B | 2 | Green
Left Rear Wheel | CANTalon 5 | Green | 5V | 3 | Orange/White
Left Rear Wheel | CANTalon 5 | Green | Analog Signal | 4 | Brown/White
Left Rear Wheel | CANTalon 5 | Green | GND | 5 | Orange
Left Rear Wheel | CANTalon 5 | Green | FWD Limit Switch | 6 | Blue/White
Left Rear Wheel | CANTalon 5 | Green | GND | 7 | Brown
Left Rear Wheel | CANTalon 5 | Green | REV Limit Switch | 8 | Blue
Right Rear Wheel | CANTalon 6 | Blue | Encoder Channel A | 1 | Green/White
Right Rear Wheel | CANTalon 6 | Blue | Encoder Channel B | 2 | Green
Right Rear Wheel | CANTalon 6 | Blue | 5V | 3 | Orange/White
Right Rear Wheel | CANTalon 6 | Blue | Analog Signal | 4 | Brown/White
Right Rear Wheel | CANTalon 6 | Blue | GND | 5 | Orange
Right Rear Wheel | CANTalon 6 | Blue | FWD Limit Switch | 6 | Blue/White
Right Rear Wheel | CANTalon 6 | Blue | GND | 7 | Brown
Right Rear Wheel | CANTalon 6 | Blue | REV Limit Switch | 8 | Blue
Winch Master | CANTalon 7 | Purple | Encoder Channel A | 1 | Green/White
Winch Master | CANTalon 7 | Purple | Encoder Channel B | 2 | Green
Winch Master | CANTalon 7 | Purple | 5V | 3 | Orange/White
Winch Master | CANTalon 7 | Purple | Analog Signal | 4 | Brown/White
Winch Master | CANTalon 7 | Purple | GND | 5 | Orange
Winch Master | CANTalon 7 | Purple | FWD Limit Switch | 6 | Blue/White
Winch Master | CANTalon 7 | Purple | GND | 7 | Brown
Winch Master | CANTalon 7 | Purple | REV Limit Switch | 8 | Blue
Winch Slave | CANTalon 8 | Gray | Encoder Channel A | 1 | Green/White
Winch Slave | CANTalon 8 | Gray | Encoder Channel B | 2 | Green
Winch Slave | CANTalon 8 | Gray | 5V | 3 | Orange/White
Winch Slave | CANTalon 8 | Gray | Analog Signal | 4 | Brown/White
Winch Slave | CANTalon 8 | Gray | GND | 5 | Orange
Winch Slave | CANTalon 8 | Gray | FWD Limit Switch | 6 | Blue/White
Winch Slave | CANTalon 8 | Gray | GND | 7 | Brown
Winch Slave | CANTalon 8 | Gray | REV Limit Switch | 8 | Blue
Left Pickup | CANTalon 9 | White | Encoder Channel A | 1 | Green/White
Left Pickup | CANTalon 9 | White | Encoder Channel B | 2 | Green
Left Pickup | CANTalon 9 | White | 5V | 3 | Orange/White
Left Pickup | CANTalon 9 | White | Analog Signal | 4 | Brown/White
Left Pickup | CANTalon 9 | White | GND | 5 | Orange
Left Pickup | CANTalon 9 | White | FWD Limit Switch | 6 | Blue/White
Left Pickup | CANTalon 9 | White | GND | 7 | Brown
Left Pickup | CANTalon 9 | White | REV Limit Switch | 8 | Blue
Right Pickup | CANTalon 10 | Orange | Encoder Channel A | 1 | Green/White
Right Pickup | CANTalon 10 | Orange | Encoder Channel B | 2 | Green
Right Pickup | CANTalon 10 | Orange | 5V | 3 | Orange/White
Right Pickup | CANTalon 10 | Orange | Analog Signal | 4 | Brown/White
Right Pickup | CANTalon 10 | Orange | GND | 5 | Orange
Right Pickup | CANTalon 10 | Orange | FWD Limit Switch | 6 | Blue/White
Right Pickup | CANTalon 10 | Orange | GND | 7 | Brown
Right Pickup | CANTalon 10 | Orange | REV Limit Switch | 8 | Blue
Elevator | CANTalon 11 | Yellow | Encoder Channel A | 1 | Green/White
Elevator | CANTalon 11 | Yellow | Encoder Channel B | 2 | Green
Elevator | CANTalon 11 | Yellow | 5V | 3 | Orange/White
Elevator | CANTalon 11 | Yellow | Analog Signal | 4 | Brown/White
Elevator | CANTalon 11 | Yellow | GND | 5 | Orange
Elevator | CANTalon 11 | Yellow | FWD Limit Switch | 6 | Blue/White
Elevator | CANTalon 11 | Yellow | GND | 7 | Brown
Elevator | CANTalon 11 | Yellow | REV Limit Switch | 8 | Blue

## Pneumatic Controls
Pneumatic Control | Controller | Channel
Cube Pickup Claw extend | PCM1 | 0
Cube Pickup Claw retract | PCM1 | 1
Cube Pickup Deployer extend | PCM1 | 2
Cube Pickup Deployer retract | PCM1 | 3
Left Cube Flipper extend | PCM1 | 4
Right Cube Flipper retract | PCM1 | 5
Vision Target LED (Blue) | PCM1 | 6
Cube Detected LED (Red) | PCM1 | 7
Connections | Connector | Color
CAN (HI/LO) | JST SM | Yellow/Green
PCM Power | Anderson | Red